## Sheet1
NUCLEO-F401RE Pin Translation for Data-Shield

Function	NUCLEO GPIO	NUCLEO MORPHO	Arduino Nucleo	Arduino Connector	Arduino GPIO	Shield Function	USB
	PB8	CN10-3	D15	CN5-10	D15
	PB9	CN10-5	D14	CN5-9	D14
AVDD	AVDD	CN10-7	AVDD	CN5-8
	GND	CN10-9	GND	CN5-7
LED	PA5	CN10-11	D13	CN5-6	D13	SD_SCK
	PA6	CN10-13	D12	CN5-5	D12	SD_MISO
	PA7	CN10-15	D11	CN5-4	D11	SD_MOSI
	PB6	CN10-17	D10	CN5-3	D10	SD_CS
	PC7	CN10-19	D9	CN5-2	D9
USB VBUS	PA9	CN10-21	D8	CN5-1	D8		USB_OTG_FS_VBUS

USB SOF	PA8	CN10-23	D7	CN9-8	D7		USB_OTG_FS_SOF
	PB10/PE8	CN10-25	D6	CN9-7	D6
	PB4	CN10-27	D5	CN9-6	D5
	PB5	CN10-29	D4	CN9-5	D4	LED2*
	PB3	CN10-31	D3	CN9-4	D3	LED1*
USB ID	PA10	CN10-33	D2	CN9-3	D2		USB_OTG_FS_ID
	PA2	CN10-35	D1	CN9-2	D1
	PA3	CN10-37	D0	CN9-1	D0

	PC0/PB8**	CN7-38	A5	CN8-6	A5/SCL	RTC-SCL
	PC1/PB9**	CN7-36	A4	CN8-5	A4/SDA	RTC-SDA
	PB0	CN7-34	A3	CN8-4	A3
	PA4	CN7-32	A2	CN8-3	A2
	PA1	CN7-30	A1	CN8-2	A1
	PA0	CN7-28	A0	CN8-1	A0

	N.C.		N.C.	CN6-1	Reserved
	+3V3	CN7-12	3V3	CN6-2	IOREF
	NRST	CN7-14	Reset	CN6-3	Reset	Reset
	+3V3	CN7-16	3V3	CN6-4	3V	3V
	+5V	CN7-18	5V	CN6-5	5V	5V
	GND	CN7-20	GND	CN6-6	GND2	GND
	GND	CN7-22	GND	CN6-7	GND1	GND
	VIN	CN7-24	VIN	CN6-8	VIN

	**) Close SB46,SB52 for I2C on A4/A5

USB D-	PA11	CN10-14					USB_OTG_FS_DM
USB D+	PA12	CN10-12					USB_OTG_FS_DP

	USB PHY
	Pin Name	Signal on Pin	GPIO Output Level	GPIO Mode	GPIO PU/PD	Max output speed	User Label	Modified
	PA8	USB_OTG_FS_SOF	n/a	Alternate Function Push Pull	No pull-up and no pull-down	Very High		FALSE
	PA9	USB_OTG_FS_VBUS	n/a	Input mode	No pull-up and no pull-down	n/a		FALSE
	PA10	USB_OTG_FS_ID	n/a	Alternate Function Push Pull	No pull-up and no pull-down	Very High		FALSE
	PA11	USB_OTG_FS_DM	n/a	Alternate Function Push Pull	No pull-up and no pull-down	Very High		FALSE
	PA12	USB_OTG_FS_DP	n/a	Alternate Function Push Pull	No pull-up and no pull-down	Very High		FALSE